## v1
AVCO |  | Mouser Cart
Back PCB
Amount | Designator | Value | Package | Ref MOUSER
1 |  | Generic molex header - 4 pins | con-molex | 571-3-641213-4
2 | C1, C2 | 10uF 25V | Aluminium Electrolytic Capacitors - SMD 25V 10uF 20% | 80-EDK106M025A9DAA
2 | C3, C14 | 100nF | C0603 | 81-GRM188R71E104JA1J
4 | C5, C6, C7, C12 | 10nF | C0603 | 581-06031C103J
3 | C8, C9, C10 | 68nF | C0603 | 963-EMK107B7683KA-T
1 | C11 | Ceramic Capacitor | C0603 | 810-C1608JB2A223K08A
1 | C13 | 4.7uF | C1206 | 963-GMK316AB7475KLHT
1 | D1 | 1N5819HW | SOD123 | 621-1N5819HW-F
8 | D2-D9 | BAT43 | 300mil THT | 511-BAT43
1 | IC2 | 5v | LDO Voltage Regulators 800MA LDO LINEAR REG | 926-LM1117IMP5.0NOPB
1 | IC3 | MCP6232 | SO08 | 579-MCP6232-E/P
1 |  | Generic female header - 6 pins | package THT; hole size 1.0mm,0.508mm; row single; form ♀ (female); pins 6; pin spacing 0.1in (2.54mm)
1 |  | Generic female header - 3 pins | package THT; hole size 1.0mm,0.508mm; row single; form ♀ (female); pins 3; pin spacing 0.1in (2.54mm)
5 | R1, R2, R3, R6, R8 | 1k Ω Resistor | R0603 | 667-ERJ-PA3F1001V
1 | R4 | 100 Ω Resistor | R0603 | 667-ERJ-3EKF1000V
3 | R5, R7, R9 | 100k Ω Resistor | R0603 | 667-ERJ-3EKF1003V
1 | R10 | 499k Ω Resistor | R0603 | 71-CRCW0603499KFKEC
2 | R11, R12 | 3.9k Ω Resistor | R0603 | 652-CMP0603-FX-3901L
1 | R14 | 220 Ω Resistor | R0603 | 603-RC0603FR-7W220RL
1 |  | Arduino Nano (Rev3.0) | type Arduino Nano (3.0); part # ATMEGA328P
Front PCB
Amount | Designator | Value | Package | Ref MOUSER
4 | KNOBS
3 | BLUE BANANA | Blue bananas |  | 530-108-0910-1
1 | BLACK BANANA | Black Bananas |  | 530-108-0903-1
4 | R1-R4 | B10K | Rotary Pot RK09 | https://www.thonk.co.uk/shop/alpha-9mm-pots/
4 | standoff | 11mm M3 | FEMALE FEMALE
2 | standoff | 10mm M3 | FEMALE MALE
6 | MACHINE SCREW | 6mm M3

## v3
Assembly List
Shopping List
Amount | Label | MN (manufacturer number) | Properties
1 |  | Generic molex header - 4 pins | row single; hole size 1.0mm,0.508mm; package THT; form molex; pins 4; pin spacing 0.1in (2.54mm)
2 | C1, C2 | Electrolytic Capacitor | capacitance 10µF; voltage 35V; package 0405 [SMD, electrolytic]
3 | C3, C14, C15 | Ceramic Capacitor | capacitance 100nF; voltage 35V; package 0603 [SMD, multilayer]
4 | C5, C6, C7, C12 | Ceramic Capacitor C0G | capacitance 10nF; voltage 35V; package 0603 [SMD, multilayer]
3 | C8, C9, C10 | Ceramic Capacitor C0G | capacitance 68nF; voltage 35V; package 0603 [SMD, multilayer]
1 | C11 | Ceramic Capacitor C0G | capacitance 22nF; voltage 35V; package 0603 [SMD, multilayer]
1 | C13 | Ceramic Capacitor | capacitance 4.7µF; voltage 35V; package 1206 [SMD, multilayer]
1 | D1 | 1N5819 | type Rectifier; package Melf DO-213 AA [SMD]
8 | D2, D3, D4, D5, D6, D7, D8, D9 | Rectifier Diode | type Rectifier; package Melf DO-213 AA [SMD]; part # BAT43
1 | IC2 | Voltage Regulator LM1117 5V | chip LM1117; variant sot223; current 150mA; features LDO; package sot223; voltage adjustable
1 | IC3 | OPA2134 | channels dual; variant u; package so08; part # TL072
1 |  | Generic female header - 6 pins | row single; hole size 1.0mm,0.508mm; package THT; form ♀ (female); pins 6; pin spacing 0.1in (2.54mm)
1 |  | Generic female header - 3 pins | row single; hole size 1.0mm,0.508mm; package THT; form ♀ (female); pins 3; pin spacing 0.1in (2.54mm)
6 | R1, R2, R3, R6, R8, R15 | 1kΩ Resistor | resistance 1kΩ; tolerance ±5%; package 0603 [SMD]
1 | R4 | 100Ω Resistor | resistance 100Ω; tolerance ±5%; package 0603 [SMD]
6 | R5, R7, R9, R16, R17, R18 | 100kΩ Resistor | resistance 100kΩ; tolerance ±5%; package 0603 [SMD]
1 | R10 | 499kΩ Resistor | resistance 499kΩ; tolerance ±5%; package 0603 [SMD]
2 | R11, R12 | 3.9kΩ Resistor | resistance 3.9kΩ; tolerance ±5%; package 0603 [SMD]
1 | R14 | 220Ω Resistor | resistance 220Ω; tolerance ±5%; package 0603 [SMD]
1 | R19 | 200kΩ Resistor | resistance 200kΩ; tolerance ±5%; package 0603 [SMD]
1 | USB | Arduino Nano (Rev3.0) | type Arduino Nano (3.0); part # ATMEGA328P
Front PCB
Amount | Designator | Part Type | Properties
4 | KNOBS
3 | BLUE BANANA
1 | BLACK BANANA
4 | R1-R4 | Rotary Potentiometer (Small) | B10k - B100K
4 | standoff | 11mm M3 | FEMALE FEMALE
2 | standoff | 10mm M3 | FEMALE MALE
6 | MACHINE SCREW | 6mm M3